## Feuil1
Line # | Parameter label proposed name | Parameter definition | Template Values for <short sensor name> | Template Values for <param> | Template Values for <cycle_phase_name> | Templates Values for numbers | FLOAT TYPE | MANDATORY/OPTIONAL | CHANGEABLE/SET
1 | CONFIG_<short_sensor_name>DepthZone<N>DepthZone<N+1>PressureThreshold_dbar | Threshold between depth zone #N and depth zone #N+1 for <short_sensor_name> (in dbar). | Crover, Ctd, Eco, Flbb, Flntu, Ocr, Optode, Sfet, Suna |  |  | Depth zone number: <N> = 1..4 | PROVOR ProvBioII | M (set in the default configuration file) | C
2 | CONFIG_<short_sensor_name>DepthZone<N>SlicesThickness_dbar | Slices thickness for <short_sensor_name> in the depth zone #<N> (in dbar). | Crover, Ctd, Eco, Flbb, Flntu, Ocr, Optode, Sfet, Suna |  |  | Depth zone number: <N> = 1..5 | PROVOR ProvBioII | M (set in the default configuration file) | C
3 | CONFIG_<short_sensor_name>DescentToParkPresSamplingPeriod_seconds | Sampling period of the <short_sensor_name> during the descent to parking pressure (in seconds). | Crover, Ctd, Eco, Flbb, Flntu, Ocr, Optode, Sfet, Suna |  |  |  | PROVOR ProvBioII | M (set in the default configuration file) | C
4 | CONFIG_<short_sensor_name><cycle_phase_name>DepthZone<N>SamplingPeriod_seconds | Sampling period of the <short_sensor_name> during <cycle_phase_name> in the depth zone #<N> (in minutes). | Crover, Ctd, Eco, Flbb, Flntu, Ocr, Optode, Sfet, Suna |  | AscentPhase, BuoyancyReductionPhase, DescentToParkPhase, DescentToProfPhase, ParkDriftPhase, ProfDriftPhase, SurfaceDriftPhase | Depth zone number: <N> = 1..5 | PROVOR ProvBioII | M (set in the default configuration file) | C
4.1 | CONFIG_<short_sensor_name>DriftAtParkPresSamplingPeriod_minutes | Sampling period of the <short_sensor_name> during the drift at parking pressure (in minutes). | Crover, Ctd, Eco, Flbb, Flntu, Ocr, Optode, Sfet, Suna |  |  |  | PROVOR ProvBioII | M (set in the default configuration file) | C
5 | CONFIG_<short_sensor_name>DescentToProfilePresSamplingPeriod_seconds | Sampling period of the <short_sensor_name> during the descent to profile pressure (in seconds). | Crover, Ctd, Eco, Flbb, Flntu, Ocr, Optode, Sfet, Suna |  |  |  | PROVOR ProvBioII | M (set in the default configuration file) | C
6 | CONFIG_<short_sensor_name>DriftAtProfilePresSamplingPeriod_minutes | Sampling period of the <short_sensor_name> during the drift at profile pressure (in minutes). | Crover, Ctd, Eco, Flbb, Flntu, Ocr, Optode, Sfet, Suna |  |  |  | PROVOR ProvBioII | M (set in the default configuration file) | C
7 | CONFIG_<short_sensor_name>AscentSamplingPeriod_seconds | Sampling period of the <short_sensor_name> during the ascending profile (in seconds). | Crover, Ctd, Eco, Flbb, Flntu, Ocr, Optode, Sfet, Suna |  |  |  | PROVOR ProvBioII | M (set in the default configuration file) | C
8 | CONFIG_<short_sensor_name>DepthZone<N>PowerAcquisitionMode_NUMBER | Power acquisition mode of the <short_sensor_name> in the depth zone #<N> (0 : none, 2 : pulsed, 3 : continuous). | Crover, Ctd, Eco, Flbb, Flntu, Ocr, Optode, Sfet, Suna |  |  | Depth zone number: <N> = 1..5 | PROVOR ProvBioII | M (set in the default configuration file) | C
8.1 | CONFIG_<short_sensor_name>PowerAcquisitionMode_NUMBER | Power acquisition mode of the Sensor defined by <short_sensor_name> Input options for CTD (1 : continuous, 2 : pulsed). Input options for Optode (0: none, 1 : continuous, 2 : pulsed). | Crover, Ctd, Eco, Flbb, Flntu, Ocr, Optode, Sfet, Suna |  |  |  | PROVOR ProvBioII, ARVOR Iridium | M (set in the default configuration file) | C
9 | CONFIG_<short_sensor_name>DepthZone<N>DataProcessingMode_NUMBER | Data processing output of the <short_sensor_name> in the depth zone #<N> (See float manual for details). | Crover, Ctd, Cyc, Eco, Flbb, Flntu, Ocr, Optode, Sfet, Stm, Suna |  |  | Depth zone number: <N> = 1..5 | PROVOR ProvBioII, ARVOR | M (set in the default configuration file) | C
10 | CONFIG_<short_sensor_name>WarmUpTime_msec | Time, needed after the <short_sensor_name> is powered ON, to provide its first sample (in milli-seconds). | Crover, Ctd, Eco, Flbb, Flntu, Ocr, Optode, Sfet, Suna |  |  |  | PROVOR ProvBioII | M (set in the default configuration file) | S
11 | CONFIG_<short_sensor_name>PowerSwitchDelayMin_msec | Minimum waiting time needed by the <short_sensor_name> between a switch OFF and a switch ON (in milli-seconds). | Crover, Ctd, Eco, Flbb, Flntu, Ocr, Optode, Sfet, Suna |  |  |  | PROVOR ProvBioII | M (set in the default configuration file) | S
12 | CONFIG_<short_sensor_name>FirstValidSample_NUMBER | Rank of the first valid sample provided by the <short_sensor_name> (0 is the rank of the first sample). | Crover, Ctd, Eco, Flbb, Flntu, Ocr, Optode, Sfet, Suna |  |  |  | PROVOR ProvBioII | M (set in the default configuration file) | S
13 | CONFIG_CtdMinTransmittedPressure_dbar | Minimum value of transmitted Ctd pressure measurements (in dbar). |  |  |  |  | PROVOR ProvBioII | M (set in the default configuration file) | C
14 | CONFIG_CtdMaxTransmittedPressure_dbar | Maximum value of transmitted Ctd pressure measurements (in dbar). |  |  |  |  | PROVOR ProvBioII | M (set in the default configuration file) | C
15 | CONFIG_CtdMinTransmittedTemperature_mdegC | Minimum value of transmitted Ctd temperature measurements (in milli-DegC). |  |  |  |  | PROVOR ProvBioII | M (set in the default configuration file) | C
16 | CONFIG_CtdMaxTransmittedTemperature_mdegC | Maximum value of transmitted Ctd temperature measurements (in milli-DegC). |  |  |  |  | PROVOR ProvBioII | M (set in the default configuration file) | C
17 | CONFIG_CtdMinTransmittedSalinity_mpsu | Minimum value of transmitted Ctd salinity measurements (in milli-PSU). |  |  |  |  | PROVOR ProvBioII | M (set in the default configuration file) | C
18 | CONFIG_CtdMaxTransmittedSalinity_mpsu | Maximum value of transmitted Ctd salinity measurements (in milli-PSU). |  |  |  |  | PROVOR ProvBioII | M (set in the default configuration file) | C
19 | CONFIG_OptodeMinTransmittedC1Phase_angularDeg | Minimum value of transmitted Optode C1 phase measurements (in degrees). |  |  |  |  | PROVOR ProvBioII | M (set in the default configuration file) | C
20 | CONFIG_OptodeMaxTransmittedC1Phase_angularDeg | Maximum value of transmitted Optode C1 phase measurements (in degrees). |  |  |  |  | PROVOR ProvBioII | M (set in the default configuration file) | C
21 | CONFIG_OptodeMinTransmittedC2Phase_angularDeg | Minimum value of transmitted Optode C2 phase measurements (in degrees). |  |  |  |  | PROVOR ProvBioII | M (set in the default configuration file) | C
22 | CONFIG_OptodeMaxTransmittedC2Phase_angularDeg | Maximum value of transmitted Optode C2 phase measurements (in degrees). |  |  |  |  | PROVOR ProvBioII | M (set in the default configuration file) | C
23 | CONFIG_OptodeMinTransmittedBPhase_angularDeg | Minimum value of transmitted Optode B phase measurements (in degrees). |  |  |  |  | PROVOR ProvBioII | M (set in the default configuration file) | C
24 | CONFIG_OptodeMaxTransmittedBPhase_angularDeg | Maximum value of transmitted Optode B phase measurements (in degrees). |  |  |  |  | PROVOR ProvBioII | M (set in the default configuration file) | C
25 | CONFIG_OptodeMinTransmittedDPhase_angularDeg | Minimum value of transmitted Optode D phase measurements (in degrees). |  |  |  |  | PROVOR ProvBioII | M (set in the default configuration file) | C
26 | CONFIG_OptodeMaxTransmittedDPhase_angularDeg | Maximum value of transmitted Optode D phase measurements (in degrees). |  |  |  |  | PROVOR ProvBioII | M (set in the default configuration file) | C
27 | CONFIG_OptodeMinTransmittedTemperature_mdegC | Minimum value of transmitted Optode temperature measurements (in milli-DegC). |  |  |  |  | PROVOR ProvBioII | M (set in the default configuration file) | C
28 | CONFIG_OptodeMaxTransmittedTemperature_mdegC | Maximum value of transmitted Optode temperature measurements (in milli-DegC). |  |  |  |  | PROVOR ProvBioII | M (set in the default configuration file) | C
29 | CONFIG_OcrMinTransmitted<param><I>_COUNT | Minimum value of transmitted Ocr <param> #<I> measurements (in counts). |  | DownIrr, DownRad, UpIrr, UpRad |  | <I> = 1..3 | PROVOR ProvBioII | M (set in the default configuration file) | C
30 | CONFIG_OcrMaxTransmitted<param><I>_COUNT | Maximum value of transmitted Ocr <param> #<I> measurements (in counts). |  | DownIrr, DownRad, UpIrr, UpRad |  | <I> = 1..3 | PROVOR ProvBioII | M (set in the default configuration file) | C
31 | CONFIG_OcrMinTransmittedPar_COUNT | Minimum value of transmitted Ocr Photosynthetic Active Radiation measurements (in counts). |  |  |  |  | PROVOR ProvBioII | M (set in the default configuration file) | C
32 | CONFIG_OcrMaxTransmittedPar_COUNT | Maximum value of transmitted Ocr Photosynthetic Active Radiation measurements (in counts). |  |  |  |  | PROVOR ProvBioII | M (set in the default configuration file) | C
33 | CONFIG_<short_sensor_name>MinTransmittedBeta_COUNT | Minimum value of transmitted <short_sensor_name> beta measurements (in counts). | Eco, Flbb |  |  |  | PROVOR ProvBioII | M (set in the default configuration file) | C
34 | CONFIG_<short_sensor_name>MaxTransmittedBeta_COUNT | Minimum value of transmitted <short_sensor_name> beta measurements (in counts). | Eco, Flbb |  |  |  | PROVOR ProvBioII | M (set in the default configuration file) | C
35 | CONFIG_<short_sensor_name>MinTransmitted<param>Fluorescence_COUNT | Minimum value of transmitted <short_sensor_name> Fluorescence of <param> measurements (in counts). | Eco, Flbb, Flntu | Cdom, Chla |  |  | PROVOR ProvBioII | M (set in the default configuration file) | C
36 | CONFIG_<short_sensor_name>MaxTransmitted<param>Fluorescence_COUNT | Minimum value of transmitted <short_sensor_name> Fluorescence of <param> measurements (in counts). | Eco, Flbb, Flntu | Cdom, Chla |  |  | PROVOR ProvBioII | M (set in the default configuration file) | C
37 | CONFIG_FlntuMaxTransmittedTurbidity_COUNT | Maximum value of transmitted Flntu turbidity measurements (in counts). |  |  |  |  | PROVOR ProvBioII | M (set in the default configuration file) | C
38 | CONFIG_FlntuMinTransmittedTurbidity_COUNT | Minimum value of transmitted Flntu turbidity measurements (in counts). |  |  |  |  | PROVOR ProvBioII | M (set in the default configuration file) | C
39 | CONFIG_CroverMinTransmittedBeamAttenuation_m^-1 | Minimum value of transmitted Crover beam attenuation measurements (in 1/m). |  |  |  |  | PROVOR ProvBioII | M (set in the default configuration file) | C
40 | CONFIG_CroverMaxTransmittedBeamAttenuation_m^-1 | Maximum value of transmitted Crover beam attenuation measurements (in 1/m). |  |  |  |  | PROVOR ProvBioII | M (set in the default configuration file) | C
41 | CONFIG_SunaDataType_NUMBER | Type of transmitted data from te Suna sensor (0 : nitrate concentration, 1 : Apf frame spectrum). |  |  |  |  | PROVOR ProvBioII | M (set in the default configuration file) | C
42 | CONFIG_SunaMinTransmittedNitrateConcentration_umol/L | Minimum value of transmitted Suna nitrate concentration measurements (in micro-Mol/L). |  |  |  |  | PROVOR ProvBioII | M (set in the default configuration file) | C
43 | CONFIG_SunaMaxTransmittedNitrateConcentration_umol/L | Maximum value of transmitted Suna nitrate concentration measurements (in micro-Mol/L). |  |  |  |  | PROVOR ProvBioII | M (set in the default configuration file) | C
44 | CONFIG_VectorBoardShowModeOn_LOGICAL | Is the vector board show mode ON? (Yes/No). |  |  |  |  | PROVOR ProvBioII | M (set in the default configuration file) | C
45 | CONFIG_SensorBoardShowModeOn_LOGICAL | Is the sensor board show mode ON? (Yes/No). |  |  |  |  | PROVOR ProvBioII | M (set in the default configuration file) | C
46 | CONFIG_SunaApfFrameOutputPixelBegin_NUMBER | The Apf frame definition allows for a variable number of spectrometer pixels (also called channels) to be included in the frame. The two pixel values are configured indirectly via the wavelength range of the spectrum to be output (Suna Hardware Manual, section 4.2.3, input/output configuration parameters, data wavelength low/high.) The firmware converts the wavelength values to spectrometer pixels. |  |  |  |  | PROVOR ProvBioII | M (if exists) | S
47 | CONFIG_SunaApfFrameOutputPixelEnd_NUMBER | The Apf frame definition allows for a variable number of spectrometer pixels (also called channels) to be included in the frame. The two pixel values are configured indirectly via the wavelength range of the spectrum to be output (Suna Hardware Manual, section 4.2.3, input/output configuration parameters, data wavelength low/high.) The firmware converts the wavelength values to spectrometer pixels. |  |  |  |  | PROVOR ProvBioII | M (if exists) | S
48 | CONFIG_<short_sensor_name>VerticalPressureOffset_dbar | vertical pressure offset due to the fact that the sensor is not exactly at the Ctd pressure | Crover, Cyc, Eco, Flbb, Flntu, Ocr, Optode, Sfet, Stm, Suna |  |  |  | PROVOR ProvBioII | O | S
48bis | CONFIG_<short_sensor_name><N>VerticalPressureOffset_dbar | vertical pressure offset due to the fact that the sensor is not exactly at the Ctd pressure | Crover, Cyc, Eco, Flbb, Flntu, Ocr, Optode, Sfet, Stm, Suna |  |  | Sensor number: <N> = 2... | PROVOR ProvBioII | O | S
49 | CONFIG_<short_sensor_name>BetaWavelength<I>_nm | Wavelength of <short_sensor_name> Beta #<I> measurements (in nanometer). | Eco, Flbb |  |  | Beta number: <I> = 1… | PROVOR ProvBioII | M | S
50 | CONFIG_<short_sensor_name>BetaBandwidth<I>_nm | Bandwidth of <short_sensor_name> Beta #<I> measurements (in nanometer). | Eco, Flbb |  |  | Beta number: <I> = 1… | PROVOR ProvBioII | O | S
51 | CONFIG_Ocr<param>Wavelength<I>_nm | Wavelength of Ocr<param> #<I> measurements (in nanometer). |  | DownIrr, DownRad, UpIrr, UpRad |  | Irradiance or radiance number: <I> = 1..3 | PROVOR ProvBioII | M | S
52 | CONFIG_Ocr<param>Bandwidth<I>_nm | Bandwidth of Ocr <param> #<I> measurements (in nanometer). |  | DownIrr, DownRad, UpIrr, UpRad |  | Irradiance or radiance number: <I> = 1..3 | PROVOR ProvBioII | O | S
53 | CONFIG_SunaWithScoop_LOGICAL | Suna with scoop which redirects flow through Suna optics |  |  |  |  | PROVOR ProvBioII | M | S
54 | CONFIG_<short_sensor_name>InPumpedStream_LOGICAL | Bio Argo sensors can either be mounted separately to the Ctd or mounted within the Ctd pumped stream. Values: Yes = 1, No = 0 | Crover, Isus |  |  |  |  | M | S
55 | CONFIG_NitrateSampling_NUMBER | Nitrate sampling flag. Values:<0:enable; 0:disable; >0:enable and initialize | [5 empty] | M | S
56 | CONFIG_FlbbSampling_NUMBER | Specifies whether the Flbb instrument is set to sample. Values: Zero disables sampling and nonzero enables sampling. | [5 empty] | M | S
57 | CONFIG_<short_sensor_name><param>FluorescenceExcitationWavelength_nm | Wavelength of <short_sensor_name> for excitation of <param> fluorescence measurements (in nanometer) | Cyc, Eco, Flbb, Flntu | Cdom, Chla |  |  |  | O | S
58 | CONFIG_<short_sensor_name><param>FluorescenceEmissionWavelength_nm | Wavelength of <short_sensor_name> for emission of <param> fluorescence measurements (in nanometer) | Cyc, Eco, Flbb, Flntu | Cdom, Chla |  |  |  | O | S
59 | CONFIG_<short_sensor_name><param>FluorescenceExcitationBandwidth_nm | Bandwidth of <short_sensor_name> for excitation of <param> fluorescence measurements (in nanometer) | Cyc, Eco, Flbb, Flntu | Cdom, Chla |  |  |  | O | S
60 | CONFIG_<short_sensor_name><param>FluorescenceEmissionBandwidth_nm | Bandwidth of <short_sensor_name> for emission of <param> fluorescence measurements (in nanometer) | Cyc, Eco, Flbb, Flntu | Cdom, Chla |  |  |  | O | S
61 | CONFIG_CroverBeamAttenuationWavelength_nm | Wavelength of Crover for Beam attenuation measurements (in nanometer) | [5 empty] | M | S
62 | CONFIG_<short_sensor_name>BetaAngle_angularDeg | Angle of Beta measurements (in degrees) | Eco, Flbb |  |  |  |  | O | S
63 | CONFIG_CroverBeamAttenuationBandwidth_nm | Bandwidth of Crover for Beam attenuation measurements (in nanometer) | [5 empty] | O | S
64 | CONFIG_<short_sensor_name>TurbidityWavelength_nm | Wavelength of <short_sensor_name> for Turbidity measurements (in nanometer) | Flntu, Stm |  |  |  |  | O | S
65 | CONFIG_<short_sensor_name>TimePressureOffset_seconds | Time interval between <short_sensor_name> and pressure measurements due to the fact that the <short_sensor_name> answer is not simultaneous with the CTD/pressure answer | Crover, Cyc, Eco, Flbb, Flntu, Ocr, Optode, Sfet, Stm, Suna |  |  |  |  | O | S
66 | CONFIG_<short_sensor_name>IgnoreSamplesWhenPumpActive_LOGICAL | Ignore sample measurements acquired while the hydraulic pump is running. Values: Yes = 1, No = 0 | Crover, Cyc, Eco, Flbb, Flntu, Ocr, Optode, Sfet, Stm, Suna |  |  |  |  | O
67 | CONFIG_SetClockSensorCard_LOGICAL | When the float Real Time Clock is set, also set the clock of the measurement card. |  |  |  |  | PROVOR_IV | O
69 | CONFIG_<short_sensor_name>DepthZone<N>DataSynchronizationMode_NUMBER | Data of the <short_sensor_name> can be reported as they have been sampled or synchronized with one CTD parameter (PRES or TEMP or PSAL). The synchronization is done with the timely closest sample of the CTD (see float manual for details). | Crover, Ctd, Cyc, Eco, Flbb, Flntu, Ocr, Optode, Stm, Suna, Sfet |  |  | Depth zone number: <N> = 1..5 | PROVOR_IV | O
70 | CONFIG_<short_sensor_name><cycle_phase_name>NumberOfDepthZone_NUMBER | Number of depth zones defined for the <short_sensor_name> sensor while sampling during the <cycle_phase_name> phase of the cycle. | Crover, Ctd, Cyc, Eco, Flbb, Flntu, Ocr, Optode, Sfet, Stm, Suna |  | AscentPhase, BuoyancyReductionPhase, DescentToParkPhase, DescentToProfPhase, ParkDriftPhase, ProfDriftPhase, SurfaceDriftPhase |  | PROVOR_IV | O
71 | CONFIG_<short_sensor_name><cycle_phase_name>DepthZone<N>StartPres_dbar | Start pressure to define the depth zone #<N> of the <short_sensor_name> sensor while sampling during the <cycle_phase_name> phase of the cycle. | Crover, Ctd, Cyc, Eco, Flbb, Flntu, Ocr, Optode, Sfet, Stm, Suna |  | AscentPhase, BuoyancyReductionPhase, DescentToParkPhase, DescentToProfPhase, ParkDriftPhase, ProfDriftPhase, SurfaceDriftPhase | Depth zone number: <N> = 1..NumberOfDepthZone_NUMBER | PROVOR_IV | O
72 | CONFIG_<short_sensor_name><cycle_phase_name>DepthZone<N>StopPres_dbar | Stop pressure to define the depth zone #<N> of the <short_sensor_name> sensor while sampling during the <cycle_phase_name> phase of the cycle. | Crover, Ctd, Cyc, Eco, Flbb, Flntu, Ocr, Optode, Sfet, Stm, Suna |  | AscentPhase, BuoyancyReductionPhase, DescentToParkPhase, DescentToProfPhase, ParkDriftPhase, ProfDriftPhase, SurfaceDriftPhase | Depth zone number: <N> = 1..NumberOfDepthZone_NUMBER | PROVOR_IV | O
73 | CONFIG_<short_sensor_name><cycle_phase_name>DepthZone<N>SamplingPeriod_dbar | Sampling period for the depth zone #<N> of the <short_sensor_name> sensor while sampling during the <cycle_phase_name> phase of the cycle. | Crover, Ctd, Cyc, Eco, Flbb, Flntu, Ocr, Optode, Sfet, Stm, Suna |  | AscentPhase, BuoyancyReductionPhase, DescentToParkPhase, DescentToProfPhase, ParkDriftPhase, ProfDriftPhase, SurfaceDriftPhase | Depth zone number: <N> = 1..NumberOfDepthZone_NUMBER | PROVOR_IV | O
74 | CONFIG_<short_sensor_name><cycle_phase_name>DepthZone<N>PowerAcquisitionMode_NUMBER | Power acquisition mode for the depth zone #<N> of the <short_sensor_name> sensor while sampling during the <cycle_phase_name> phase of the cycle. | Crover, Ctd, Cyc, Eco, Flbb, Flntu, Ocr, Optode, Sfet, Stm, Suna |  | AscentPhase, BuoyancyReductionPhase, DescentToParkPhase, DescentToProfPhase, ParkDriftPhase, ProfDriftPhase, SurfaceDriftPhase | Depth zone number: <N> = 1..NumberOfDepthZone_NUMBER | PROVOR_IV | O
75 | CONFIG_<short_sensor_name><cycle_phase_name>DepthZone<N>RawDataAcquisition_NUMBER | Number of additional raw data sampled in the depth zone #<N> of the <short_sensor_name> sensor while sampling during the <cycle_phase_name> phase of the cycle. | Crover, Ctd, Cyc, Eco, Flbb, Flntu, Ocr, Optode, Sfet, Stm, Suna |  | AscentPhase, BuoyancyReductionPhase, DescentToParkPhase, DescentToProfPhase, ParkDriftPhase, ProfDriftPhase, SurfaceDriftPhase | Depth zone number: <N> = 1..NumberOfDepthZone_NUMBER | PROVOR_IV | O
76 | CONFIG_<short_sensor_name><cycle_phase_name>DepthZone<N>NumberOfSubSampling_NUMBER | Number of subsamplings of the data sampled in the depth zone #<N> of the <short_sensor_name> sensor while sampling during the <cycle_phase_name> phase of the cycle. | Crover, Ctd, Cyc, Eco, Flbb, Flntu, Ocr, Optode, Sfet, Stm, Suna |  | AscentPhase, BuoyancyReductionPhase, DescentToParkPhase, DescentToProfPhase, ParkDriftPhase, ProfDriftPhase, SurfaceDriftPhase | Depth zone number: <N> = 1..NumberOfDepthZone_NUMBER | PROVOR_IV | O
77 | CONFIG_<short_sensor_name><cycle_phase_name>DepthZone<N>SubSampling<SubS>DataProcessingMode_NUMBER | Data processing mode for the subsampling #<SubS> of the data sampled in the depth zone #<N> of the <short_sensor_name> sensor while sampling during the <cycle_phase_name> phase of the cycle. | Crover, Ctd, Cyc, Eco, Flbb, Flntu, Ocr, Optode, Sfet, Stm, Suna |  | AscentPhase, BuoyancyReductionPhase, DescentToParkPhase, DescentToProfPhase, ParkDriftPhase, ProfDriftPhase, SurfaceDriftPhase | Depth zone number: <N> = 1..NumberOfDepthZone_NUMBER Subsampling: <SubS> = 1..NumberOfSubSampling_NUMBER | PROVOR_IV | O
78 | CONFIG_<short_sensor_name><cycle_phase_name>DepthZone<N>SubSampling<SubS>DataProcessingRate_NUMBER | Data processing rate for the subsampling #<SubS> of the data sampled in the depth zone #<N> of the <short_sensor_name> sensor while sampling during the <cycle_phase_name> phase of the cycle. | Crover, Ctd, Cyc, Eco, Flbb, Flntu, Ocr, Optode, Sfet, Stm, Suna |  | AscentPhase, BuoyancyReductionPhase, DescentToParkPhase, DescentToProfPhase, ParkDriftPhase, ProfDriftPhase, SurfaceDriftPhase | Depth zone number: <N> = 1..NumberOfDepthZone_NUMBER Subsampling: <SubS> = 1..NumberOfSubSampling_NUMBER | PROVOR_IV | O
79 | CONFIG_<short_sensor_name><cycle_phase_name>NumberOfSamplingScheme_NUMBER | Number of sampling schemes defined for the <short_sensor_name> sensor while sampling during the <cycle_phase_name> phase of the cycle. | Crover, Cyc, Eco, Flbb, Flntu, Ocr, Optode, Sfet, Stm, Suna |  | ParkDriftPhase, ProfDriftPhase, SurfaceDriftPhase |  | PROVOR_IV | O
80 | CONFIG_<short_sensor_name><cycle_phase_name>SamplingScheme<S>StartTime_seconds | Start time to define the sampling scheme #<S> of the <short_sensor_name> sensor while sampling during the <cycle_phase_name> phase of the cycle. | Crover, Cyc, Eco, Flbb, Flntu, Ocr, Optode, Sfet, Stm, Suna |  | ParkDriftPhase, ProfDriftPhase, SurfaceDriftPhase | Sampling Scheme: <S>=1…NumberOfSamplingScheme_NUMBER | PROVOR_IV | O
81 | CONFIG_<short_sensor_name><cycle_phase_name>SamplingScheme<S>StopTime_seconds | Stop time to define the sampling scheme #<S> of the <short_sensor_name> sensor while sampling during the <cycle_phase_name> phase of the cycle. | Crover, Cyc, Eco, Flbb, Flntu, Ocr, Optode, Sfet, Stm, Suna |  | ParkDriftPhase, ProfDriftPhase, SurfaceDriftPhase | Sampling Scheme: <S>=1…NumberOfSamplingScheme_NUMBER | PROVOR_IV | O
82 | CONFIG_<short_sensor_name><cycle_phase_name>SamplingScheme<S>SamplingPeriod_seconds | Sampling period of the sampling scheme #<S> of the <short_sensor_name> sensor while sampling during the <cycle_phase_name> phase of the cycle. | Crover, Cyc, Eco, Flbb, Flntu, Ocr, Optode, Sfet, Stm, Suna |  | ParkDriftPhase, ProfDriftPhase, SurfaceDriftPhase | Sampling Scheme: <S>=1…NumberOfSamplingScheme_NUMBER | PROVOR_IV | O
83 | CONFIG_<short_sensor_name><cycle_phase_name>SamplingScheme<S>PowerAcquisitionMode_NUMBER | Power acquisition mode for the sampling scheme #<S> of the <short_sensor_name> sensor while sampling during the <cycle_phase_name> phase of the cycle. | Crover, Cyc, Eco, Flbb, Flntu, Ocr, Optode, Sfet, Stm, Suna |  | ParkDriftPhase, ProfDriftPhase, SurfaceDriftPhase | Sampling Scheme: <S>=1…NumberOfSamplingScheme_NUMBER | PROVOR_IV | O
84 | CONFIG_<short_sensor_name><cycle_phase_name>SamplingScheme<S>RawDataAcquisition_NUMBER | Number of additional raw data sampled within the sampling scheme #<S> of the <short_sensor_name> sensor while sampling during the <cycle_phase_name> phase of the cycle. | Crover, Cyc, Eco, Flbb, Flntu, Ocr, Optode, Sfet, Stm, Suna |  | ParkDriftPhase, ProfDriftPhase, SurfaceDriftPhase | Sampling Scheme: <S>=1…NumberOfSamplingScheme_NUMBER | PROVOR_IV | O
85 | CONFIG_<short_sensor_name><cycle_phase_name>SamplingScheme<S>NumberOfSubSampling_NUMBER | Number of subsamplings of the data sampled within the sampling scheme #<S> of the <short_sensor_name> sensor while sampling during the <cycle_phase_name> phase of the cycle. | Crover, Cyc, Eco, Flbb, Flntu, Ocr, Optode, Sfet, Stm, Suna |  | ParkDriftPhase, ProfDriftPhase, SurfaceDriftPhase | Sampling Scheme: <S>=1…NumberOfSamplingScheme_NUMBER | PROVOR_IV | O
86 | CONFIG_<short_sensor_name><cycle_phase_name>SamplingScheme<S>SubSampling<SubS>DataProcessingMode_NUMBER | Data processing mode for the subsampling #<SubS> of the data sampled within the sampling scheme #<S> of the <short_sensor_name> sensor while sampling during the <cycle_phase_name> phase of the cycle. | Crover, Cyc, Eco, Flbb, Flntu, Ocr, Optode, Sfet, Stm, Suna |  | ParkDriftPhase, ProfDriftPhase, SurfaceDriftPhase | Sampling scheme: <S>=1…NumberOfSamplingScheme_NUMBER Subsampling: <SubS> = 1..NumberOfSubSampling_NUMBER | PROVOR_IV | O
87 | CONFIG_<short_sensor_name><cycle_phase_name>SamplingScheme<S>SubSampling<SubS>DataProcessingRate_NUMBER | Data processing rate for the subsampling #<SubS> of the data sampled within the sampling scheme #<S> of the <short_sensor_name> sensor while sampling during the <cycle_phase_name> phase of the cycle. | Crover, Cyc, Eco, Flbb, Flntu, Ocr, Optode, Sfet, Stm, Suna |  | ParkDriftPhase, ProfDriftPhase, SurfaceDriftPhase | Sampling scheme: <S>=1…NumberOfSamplingScheme_NUMBER Subsampling: <SubS> = 1..NumberOfSubSampling_NUMBER | PROVOR_IV | O
88 | CONFIG_<short_sensor_name>MeasurementsInAir_LOGICAL | Sensors can be mounted on a stick to perform measurements in Air. Values: Yes = 1, No = 0 | Optode |  |  |  | PROVOR | O | S
89 | CONFIG_<short_sensor_name><cycle_phase_name>DepthZone<N>NumberOfSamples_NUMBER | Number of samples for the depth zone #<N> of the <short_sensor_name> sensor while sampling during the <cycle_phase_name> phase of the cycle. | Crover, Ctd, Cyc, Eco, Flbb, Flntu, Ocr, Optode, Sfet, Stm, Suna |  | AscentPhase, BuoyancyReductionPhase, DescentToParkPhase, DescentToProfPhase, ParkDriftPhase, ProfDriftPhase, SurfaceDriftPhase | Depth zone number: <N> = 1..NumberOfDepthZone_NUMBER | PROVOR_IV | O
90 | CONFIG_<short_sensor_name>CpAscentPhaseNumberOfDepthZone_NUMBER | Number of ascent depth zones defined for the <short_sensor_name> sensor used in continuous profiling mode. | Ctd, Sfet |  |  |  |  | O
91 | CONFIG_<short_sensor_name>CpAscentPhaseDepthZone<N>StartPres_dbar | Start pressure to define the ascent depth zone #<N> of the <short_sensor_name> sensor used in continuous profiling mode. | Ctd, Sfet |  |  | Depth zone number: <N> = 1..NumberOfDepthZone_NUMBER |  | O
92 | CONFIG_<short_sensor_name>CpAscentPhaseDepthZone<N>StopPres_dbar | Stop pressure to define the ascent depth zone #<N> of the <short_sensor_name> sensor used in continuous profiling mode. | Ctd, Sfet |  |  | Depth zone number: <N> = 1..NumberOfDepthZone_NUMBER |  | O
93 | CONFIG_<short_sensor_name>CpAscentPhaseDepthZone<N>SlicesThickness_dbar | SlicesThickness of the ascent depth zone #<N> of the <short_sensor_name> sensor used in continuous profiling mode. | Ctd, Sfet |  |  | Depth zone number: <N> = 1..NumberOfDepthZone_NUMBER |  | O
94 | CONFIG_<short_sensor_name>CpAscentPhaseDepthZone<N>SampleRate_hertz | Sample rate for the ascent depth zone #<N> of the <short_sensor_name> sensor used in continuous profiling mode. | Ctd, Sfet |  |  | Depth zone number: <N> = 1..NumberOfDepthZone_NUMBER |  | O
95 | CONFIG_<short_sensor_name>CpAscentPhaseDepthZone<N>SamplingPeriod_seconds | Sampling period for the ascent depth zone #<N> of the <short_sensor_name> sensor used in continuous profiling mode. | Ctd, Sfet |  |  | Depth zone number: <N> = 1..NumberOfDepthZone_NUMBER |  | O
96 | CONFIG_<short_sensor_name>InAirMeasurementNumberOfSamples_NUMBER | Number of measurements sampled before and after inflating the air bladder for the <short_sensor_name> sensor during the "in air measurement" phase. | Optode |  |  |  |  | O
97 | CONFIG_<short_sensor_name>InAirMeasurementSamplingPeriod_seconds | Sampling period for the <short_sensor_name> sensor during the "in air measurement" phase. | Ctd, Eco, Ocr, Optode, Sfet, Suna, Crover |  |  |  |  | O
98 | CONFIG_SfetMinTransmittedVrsPh_volts | Minimum value of transmitted Vrs_pH measurements (in volts). | [5 empty] | O
99 | CONFIG_SfetMaxTransmittedVrsPh_volts | Maximum value of transmitted Vrs_pH measurements (in volts). | [5 empty] | O